## DELSYS TEST BOARD
QTY PER BOARD | MANUFACTURER | MFR. # | DISTRIBUTOR | STOCK # | DESCRIPTION
6 | --- | --- | ACTIVE | --- | 1uF tantalum capacitors
4 | --- | --- | ACTIVE | --- | 10uF tantalum capacitors
4 | --- | --- | ACTIVE | --- | 0.1uF bypass capacitor
1 | --- | --- | ACTIVE | --- | 0.01 uF ceramic capacitor
1 | --- | SR151A100JAA | ACTIVE | 31800 | 10pF ceramic monolithic cap, C12
1 | --- | SR15A270JAA | ACTIVE | 31085 | 27pF ceramic monolithic cap., C3
1 | --- | SR15A560JAA | ACTIVE | 31203 | 56pF ceramin monolithic cap., C14
1 | EPCOS Inc. | B37979N1181J054 | DIGIKEY | 495-1484-1-ND | 180pF capacitor, 5%, C1
1 | EPCOS Inc. | B37979N1391J054 | DIGIKEY | 495-1485-1-ND | 390pF capacitor, 5%, C2
1 | --- | LM317L | ACTIVE | 106223 | Pos. adj. volt. reg.
1 | --- | LM337L | ACTIVE | 6260 | Neg. adj. volt. reg.
1 | STMicroelectronics | TS555CN | ACTIVE | --- | IC timer
1 | Linear Technology | LT11124CN | --- | --- | Dual Op-Amp
1 | National Semiconductor | TL081CN | DIGIKEY | 497-2209-5-ND | JFET Op-Amp
2 | KEYSTONE(MINIATURE) | 5002 | DIGIKEY | 5002K-ND | Test point PC mimi
1 | JW Miller | 8230-44 | DIGIKEY | M8025-ND | 10uH inductor
3 | Assmann Electronics | AR08-HZL-TT | DIGIKEY | AE7208-ND | 8-pin IC Socket
1 | YAGEO | MFR-25FBF-5K76 | DIGIKEY | 5.76KXBK-ND | 5k76 resistor, R14
1 | YAGEO | MFR-25FBF-68K1 | DIGIKEY | 68.1KXBK-ND | 68k1 resistor, R15
2 | YAGEO | MFR-25FBF-243R | DIGIKEY | 243XBK-ND | 243R resistor, R10, R13
2 | YAGEO | MFR-25FBF-182R | DIGIKEY | 182XBK-ND | 182R resistor, R11, R12
1 | YAGEO | MFR-25FBF-4K99 | DIGIKEY | 4.99KXBK-ND | 4k99 ressitor, R16
1 | YAGEO | MFR-25FBF-22K1 | DIGIKEY | 22.1KXBK-ND | 22k1 resistor, R19
3 | --- | --- | --- | --- | 20k0 resistor, R20, R21, R22
1 | YAGEO | MFR-25FBF-8K45 | DIGIKEY | 8.45KXBK-ND | 8k45 resistor, R23
2 | YAGEO | MFR-25FBF-22K6 | DIGIKEY | 22.6KXBK-ND | 22k6 resistor, R1, R2
1 | VISHAY | RN55D1005F | ALLIED ELECTRONICS | 895-0037 | 10M resistor, R26
6 | --- | --- | --- | --- | 1k resistor, R3, R4, R5, R7, R24, R25
2 | YAGEO | MFR-25FBF-5K62 | DIGIKEY | 5.62KXBK-ND | 5k62 resistor, R9, R6
1 | BOURNS | 3299W-103 | DIGIKEY | 3299W-103-ND | 10k trimpot (25 turn), R18
1 | BOURNS | 3299W-253 | DIGIKEY | 3299W-253-ND | 25k trimpot (25 turn), R17
1 | BOURNS | 3006P-201 | DIGIKEY | 3006P-201-ND | 200R trimpot (15 turn), R8
1 | VISHAY | 43P201 | ALLIED ELECTRONICS | 970-1060 | 200R trimpot (15 turn), R8 | Bought as alternative
1 | EMERSON NETWORK POWER | 105-0203-200 | ALLIED ELECTRONICS | 528-0109 | Military insulated metal clad tip jack (Black)
2 | ON SEMICONDUCTOR | MBD301 | DIGIKEY | MBD301OS-ND | Diode, Schotky, D1, D2
1 | AMP TYCO | 4-103239-0 | DIGIKEY | A26512-40-ND | 40-pin vert. breakaway header, K1, K2, K3
1 | AMP TYCO | 4-103747-0 | DIGIKEY | A26508-40-ND | 40-pin vert. breakaway header | Different dimension on solder lead
3 | AMP TYCO | 881545-2 | DIGIKEY | A26242-ND | Post shunts
2 | --- | 1N4007 | --- | --- | Diode, D3, D4
2 | C&K | 7201J51ZQE22 | ALLIED ELECTRONICS | 676-0175 | DPDT toggle switch, S2, S1
4 | KEYSTONE | 4390K | DIGIKEY | 4390K-ND | Metric M3, 5mm Hex Threaded Standoffs (F/F)
4 | KEYSTONE | 4391K | DIGIKEY | 4391K-ND | Metric M3, 10mm Hex Threaded Standoffs (F/F)
4 | AMPHENOL | 31-10-RFX | DIGIKEY | ARFX1063-ND | BNC bulkhead
1 | EMERSON NETWORK POWER | 111-2223-001 | ALLIED ELECTRONICS | 528-0047 | Uninsulated nut grounded binding post
1 | GC ELECTRONICS | 19-826 | ALLIED ELECTRONICS | 796-9826 | Chemical, Lubricant, AntiOxidant Grease
1 | CINCH | 54C | ALLIED ELECTRONICS | 750-6630 | Lug Type Termial Strip
1 | CINCH | 54A | ALLIED ELECTRONICS | 750-6628 | Lug Type Termial Strip
1 | CINCH | 56 | ALLIED ELECTRONICS | 750-6634 | Lug Type Termial Strip
1 | CINCH | 56A | ALLIED ELECTRONICS | 750-6635 | Lug Type Termial Strip
1 | JOHNSON COMPONENTS | 108-0903-001 | DIGIKEY | J152-ND | Banana jack, Black
1 | JOHNSON COMPONENTS | 108-0910-001 | DIGIKEY | J155-ND | Banana jack, Blue
1 | JOHNSON COMPONENTS | 108-0902-001 | DIGIKEY | J151-ND | Banana jack, Red
1 | HAMMOND MFG | 1590DD | DIGIKEY | HM347-ND | BOX ALUM UNPNTD 7.38X4.70X1.30"
12 | --- | --- | McMASTER-CARR | 91239A110 | M3 Stl Button Head Socket Cap Screw, 5 mm
4 | --- | --- | McMASTER-CARR | 95610A130 | M3 Nylon 6/6 Flat Washer
4 | --- | --- | McMASTER-CARR | 92125A126 | M3 18-8 SS Flat Head Socket Cap Screw, 6mm
1 | --- | --- | McMASTER-CARR | 5522A43 | 3/8" Sq. drive flexible extension