## D68 BOARD
QTY PER BOARD | MANUFACTURER | MFR. # | DISTRIBUTOR | STOCK # | DESCRIPTION | PRICE
1 | FREQUENCY DEVICES | D68L8D-250 Hz | FREQUENCY DEVICES | --- | Low pass filter chip | ---
1 | BOURNS | 3299W-1-203 | ALLIED ELECTRONICS | 754-2711 | 20k, 20 turn potentiometer, R5 | 2.55(US)/1-24
2 | TYCO | ICE-083-S-TG30 | ALLIED ELECTRONICS | 906-8690 | DIP sockets for INA114 & LT1008 | .61(US)/1-49
2 | MILL MAX(20 CONTACTS PER) | 310-93-120-41-001 | ALLIED ELECTRONICS | 900-0265 | IC sockets for D68 chip | .78(US)/1-49
1 | LINEAR TECHNOLOGY | LT1007CN8 | DIGIKEY | LT1007CN8-ND | Op Amp for output | 4.55
1 | BURR BROWN/TI | INA114AP | DIGIKEY | INA114AP-ND | Instrumentation amplifier for input | 11.06
2 | AMPHENOL | 31-10-RFX | DIGIKEY | ARFX1063-ND | BNC connector for input and output | 3.35
2 | --- | --- | ACTIVE | --- | 10uF tantalum capacitors | ---
6 | --- | --- | ACTIVE | --- | 0.1uF bypass capacitor (2 per chip) | ---
1 | EPCOS | B37979G1471J054 | DIGIKEY | 495-1017-1-ND | 470 pF capacitor, C5 | 3.08/10
1 | PANASONIC | ECH-S1H103GZ | DIGIKEY | PS1H103G-ND | 10nF capacitor 2%, C6 | 1.17
2 | PANASONIC | ECH-S1H102GZ | DIGIKEY | PS1H102G-ND | 1000pF capacitor, 2% C7, C8 | 1.05 | Get more need to match
2 | YAGEO | MFR-25FBF-1K87 | DIGIKEY | 1.87KXBK-ND | 1k87 resistor, R9, R10 | 0.68/5 | Get more. Need to match.
2 | YAGEO | MFR-25FBF-1M00 | DIGIKEY | 1.00MXBK-ND | 1M0 resistor, R7, R8 | 0.71 /5
2 | YAGEO | MFR-25FBF-10K0 | DIGIKEY | 10.0KXBK-ND | 10k0 resistor, R2, R4 | ---
1 | YAGEO | MFR-25FBF-49R9 | DIGIKEY | 49.9XBK-ND | 49R9 resistor, R1 | 0.72 /5
0 |  |  |  |  | R3 | --- | Open circuit
0 |  |  |  |  | R6 | --- | Open circuit
4 | KEYSTONE | 4391K | DIGIKEY | 4391K-ND | Metric M3, 10mm Hex Threaded Standoffs (F/F) | 4.50/10
8 | --- | --- | McMASTER-CARR | 91239A110 | M3 Stl Button Head Socket Cap Screw, 5 mm | 8.56(US)/50
4 | --- | --- | McMASTER-CARR | 91106A122 | M3 Lockwashers | 1.43(US)/100
PARTS FOR THE CHASSIS
| SUNON INC. | KDE0504PFB2-8 | ALLIED ELECTRONICS | 997-0069 | MagLev Motor Fan 40x40x10mm 6.2 CFM 5V Ball Bearing
| HAMMOND MFG. | RMCS19038BK1 | ALLIED ELECTRONICS | 806-8150 | Rack Mount Enclosure
| QUALTEK ELECTRONICS CORP. | 09250-F/45 | ALLIED ELECTRONICS | 609-0932 | Filter Assembly, Guard, Retainer, and Media, 45 Pores/Inch, 60mm
| QUALTEK ELECTRONICS CORP. | 09150-G | ALLIED ELECTRONICS | 609-0260 | Plastic Fan Guard, 40mm
2 | JOHNSON COMPONENTS | 108-0903-001 | DIGIKEY | J152-ND | Banana jack, Black | 0.61
| JOHNSON COMPONENTS | 108-0910-001 | DIGIKEY | J155-ND | Banana jack, Blue | 0.61
| JOHNSON COMPONENTS | 108-0902-001 | DIGIKEY | J151-ND | Banana jack, Red | 0.61
| JOHNSON COMPONENTS | 108-0907-001 | DIGIKEY | J154-ND | Banana jack, Yellow | 0.61