## 2B31J BOARD
QTY | MANUFACTURER | MFR. # | DISTRIBUTOR | STOCK # | DESCRIPTION
1 | ANALOG DEVICES | 2B31J | --- | --- | Strain gage conditioner chip
4 | MILL MAX(10 CONTACTS PER) | 310-93-110-41-001 | ALLIED ELECTRONICS | 900-0255 | IC sockets for chip
1 | VISHAY(3/4") | 43P103 | ALLIED ELECTRONICS | 970-1085 | 10k, 20 turn potentiometer (FINE SPAN)
1 | VISHAY(3/4") | 43P203 | ALLIED ELECTRONICS | 970-1090 | 20k, 20 turn potentiometer (EXCITATION ADJ)
1 | VISHAY(3/4") | 43P503 | ALLIED ELECTRONICS | 970-1100 | 50k, 20 turn potentiometer (OUTPUT OFFSET) | REKLAB manual has a different arrangement
1 | VISHAY(3/4") | 43P104 | ALLIED ELECTRONICS | 970-1105 | 100k, 20 turn potentiometer (INPUT OFFSET)
4 | KEYSTONE(MINIATURE) | 5002 | DIGIKEY | 5002K-ND | Test pins
1 | YAGEO | MFR-25FBF-49R9 | DIGIKEY | 49.9XBK-ND | 49.9 Ohm resistor, R6 (RG)
1 | YAGEO | MFR-25FBF-2K15 | DIGIKEY | 2.15KXBK-ND | RES 2.15K OHM 1/4W 1% METAL FILM, R3 | Not used.
1 | YAGEO | MFR-25FBF-3K32 | DIGIKEY | 3.32KXBK-ND | RES 3.32K OHM 1/4W 1% METAL FILM, R5 | Not used.
1 | YAGEO | MFR-25FBF-649R | DIGIKEY | 649XBK-ND | RES 649 OHM 1/4W 1% METAL FILM, R4 | Not used.
3 | YAGEO | MFR-25FBF-10K0 | DIGIKEY | 10.0KXBK-ND | 10k Ohm reistor, for output offset trim pot
2 | --- | --- | ACTIVE | --- | 1uF tantalum capacitors
2 | --- | --- | ACTIVE | --- | 1000pF monolithic ceramic capacitors
1 | AMPHENOL | 31-10-RFX | DIGIKEY | ARFX1063-ND | BNC connector for output on front plate
1 | --- | --- | --- | --- | Military connector for input on front plate
3 | JOHNSON COMPONENTS | 108-0750-001 | DIGIKEY | J148-ND | Banana jack for back plate
1 | BOURNS | H-83P | ALLIED ELECTRONICS | 754-0564 | OUTPUT OFFSET pot. holder on front plate
*OUTPUT OFFSET and FILTER OFFSET pots, along with R11 and R12 on the board are not used in this setup, so no parts were ordered